## Sheet1
INPUT | [9 empty] | OUTPUT
Viscosity (n) Pa.s | % A.C. by wt. (Pb) | % Eff. AC (Pbe) | Max. Theo. (Gmm) | % Air Voids | Unit Wt. (kg/m3) | p200 (Percent Passing) | p4 (Cumulative Percent Retained) | p38 (Cumulative Percent Retained) | p34 (Cumulative Percent Retained) | Adj. Stability kN | Flow (mm) | ITSM (Mpa) - 20 deg | ITSM (Mpa) - 30 deg
Measure of the resistance to flow of the asphalt binder. | Total (in Percent) asphalt cement content by weight of the total mix | Portion of asphalt binder (In percent) not absorbed by aggregates | Density of asphalt mix with zero air voids | Percentage of air spaces in the compacted mix | Bulk density of compacted asphalt mix | Percent of material passing the 0.075 mm sieve | Measures coarse aggregate content | Indicates overall coarse aggregate skeleton | Represents the largest aggregate size fraction | Maximum load the specimen can withstand | Deformation at maximum load | Stiffness of asphalt mix at moderate temperature | Stiffness at higher temperature
414 | 4.5 | 8.1067 | 2.4938 | 7.5709 | 2304.9639 | 7 | 40 | 13 | 0 | 9.101 | 2.3622 | 4023 | 1088
414 | 4.5 | 8.2682 | 2.4938 | 5.7287 | 2350.9048 | 7 | 40 | 13 | 0 | 10.7959 | 2.2352 | 4338 | 1283
414 | 4.5 | 8.1109 | 2.4938 | 7.5228 | 2306.1657 | 7 | 40 | 13 | 0 | 7.526 | 2.2098 | 3756 | 1154
414 | 5 | 9.15 | 2.4789 | 7.9732 | 2281.2798 | 7 | 40 | 13 | 0 | 5.461 | 2.8194 | 2319 | 852
414 | 5 | 9.4187 | 2.4789 | 5.2711 | 2348.2616 | 7 | 40 | 13 | 0 | 8.937 | 2.1844 | 4506 | 1233
414 | 5 | 9.5508 | 2.4789 | 3.9428 | 2381.1891 | 7 | 40 | 13 | 0 | 12.2292 | 2.0828 | 5162 | 1399
414 | 5.5 | 10.7864 | 2.4643 | 2.8339 | 2394.4334 | 7 | 40 | 13 | 0 | 11.8197 | 3.175 | 4412 | 1184
414 | 5.5 | 10.6662 | 2.4643 | 3.9168 | 2367.7483 | 7 | 40 | 13 | 0 | 8.9191 | 1.8542 | 3708 | 1043
414 | 5.5 | 10.5441 | 2.4643 | 5.0173 | 2340.6293 | 7 | 40 | 13 | 0 | 7.7557 | 2.1336 | 3323 | 895
414 | 6 | 11.9334 | 2.4295 | 1.7384 | 2387.3085 | 7 | 40 | 13 | 0 | 11.0689 | 2.8702 | 3161 | 893
414 | 6 | 11.9605 | 2.4295 | 1.5147 | 2392.7432 | 7 | 40 | 13 | 0 | 10.0452 | 1.9304 | 3123 | 840
414 | 6 | 11.927 | 2.4295 | 1.7907 | 2386.0382 | 7 | 40 | 13 | 0 | 9.2262 | 2.5654 | 2978 | 884
414 | 6.5 | 13.1496 | 2.4096 | 0.64548 | 2394.0847 | 7 | 40 | 13 | 0 | 7.3835 | 2.921 | 2519 | 671
414 | 6.5 | 13.1424 | 2.4096 | 0.70028 | 2392.7643 | 7 | 40 | 13 | 0 | 8.3731 | 2.8702 | 2383 | 651
408.5 | 4.5 | 8.6814 | 2.4913 | 5.5066 | 2354.0956 | 7 | 40 | 13 | 0 | 8.0189 | 3.3274 | 4030 | 973
408.5 | 4.5 | 8.8026 | 2.4913 | 4.1864 | 2386.9848 | 7 | 40 | 13 | 0 | 11.2988 | 2.4638 | 4546 | 1076
408.5 | 4.5 | 8.7969 | 2.4913 | 4.2487 | 2385.4325 | 7 | 40 | 13 | 0 | 9.9322 | 1.9812 | 4614 | 1253
408.5 | 5 | 9.9707 | 2.4704 | 2.6129 | 2405.8066 | 7 | 40 | 13 | 0 | 10.0102 | 2.4384 | 4653 | 989
408.5 | 5 | 9.9499 | 2.4704 | 2.8163 | 2400.7824 | 7 | 40 | 13 | 0 | 10.5569 | 3.2258 | 3720 | 856
408.5 | 5 | 9.996 | 2.4704 | 2.3656 | 2411.9182 | 7 | 40 | 13 | 0 | 11.8275 | 2.3368 | 4227 | 1042
408.5 | 5.5 | 11.161 | 2.4498 | 0.98119 | 2425.7426 | 7 | 40 | 13 | 0 | 10.9864 | 2.8194 | 2923 | 721
408.5 | 5.5 | 11.141 | 2.4498 | 1.1586 | 2421.3974 | 7 | 40 | 13 | 0 | 10.1274 | 2.8194 | 4856 | 757
408.5 | 5.5 | 11.1464 | 2.4498 | 1.1114 | 2422.5538 | 7 | 40 | 13 | 0 | 11.1038 | 2.7178 | 3981 | 776
408.5 | 6 | 12.2374 | 2.4272 | 0.31499 | 2419.539 | 7 | 40 | 13 | 0 | 9.3255 | 3.3274 | 2937 | 601
408.5 | 6 | 12.1693 | 2.4272 | 0.86981 | 2406.0725 | 7 | 40 | 13 | 0 | 8.2141 | 4.3434 | 2753 | 582
408.5 | 6 | 12.1811 | 2.4272 | 0.77322 | 2408.4169 | 7 | 40 | 13 | 0 | 9.2684 | 3.3274 | 3362 | 557
408.5 | 6.5 | 13.2868 | 2.4085 | -0.041606 | 2409.4799 | 7 | 40 | 13 | 0 | 9.3665 | 4.1148 | 3504 | 474
408.5 | 6.5 | 13.2687 | 2.4085 | 0.09478 | 2406.1951 | 7 | 40 | 13 | 0 | 8.4642 | 4.572 | 2335 | 439
676.5 | 4.5 | 8.6385 | 2.4777 | 6.8489 | 2308.0046 | 7 | 40 | 13 | 0 | 7.6901 | 2.9718 | 4145 | 1212
676.5 | 4.5 | 8.6769 | 2.4777 | 6.4346 | 2318.27 | 7 | 40 | 13 | 0 | 9.6917 | 1.6002 | 4678 | 1447
676.5 | 4.5 | 8.6357 | 2.4777 | 6.8789 | 2307.2626 | 7 | 40 | 13 | 0 | 6.3776 | 2.9718 | 3595 | 1098
676.5 | 5 | 9.8004 | 2.4594 | 4.1997 | 2356.1321 | 7 | 40 | 13 | 0 | 10.3807 | 2.5908 | 4559 | 1394
676.5 | 5 | 9.8639 | 2.4594 | 3.5789 | 2371.4004 | 7 | 40 | 13 | 0 | 9.7722 | 3.2004 | 4521 | 1626
676.5 | 5 | 9.9677 | 2.4594 | 2.5652 | 2396.3317 | 7 | 40 | 13 | 0 | 15.3004 | 2.9718 | 5822 | 1971
676.5 | 5.5 | 10.9813 | 2.4486 | 1.9987 | 2399.6391 | 7 | 40 | 13 | 0 | 13.0823 | 3.5052 | 4973 | 1594
676.5 | 5.5 | 10.9437 | 2.4486 | 2.3349 | 2391.4081 | 7 | 40 | 13 | 0 | 11.1372 | 3.81 | 5361 | 1383
676.5 | 5.5 | 10.9214 | 2.4486 | 2.5339 | 2386.5356 | 7 | 40 | 13 | 0 | 11.95 | 3.2004 | 5100 | 1723
676.5 | 6 | 12.0262 | 2.4402 | 1.2941 | 2408.6365 | 7 | 40 | 13 | 0 | 12.1951 | 3.6322 | 4524 | 1377
676.5 | 6 | 12.0679 | 2.4402 | 0.952 | 2416.9838 | 7 | 40 | 13 | 0 | 11.7173 | 3.556 | 4510 | 1289
676.5 | 6 | 12.1195 | 2.4402 | 0.52803 | 2427.3297 | 7 | 40 | 13 | 0 | 13.2105 | 4.064 | 4505 | 1337
676.5 | 6.5 | 13.049 | 2.4272 | 0.61875 | 2412.1662 | 7 | 40 | 13 | 0 | 10.7959 | 4.2164 | 4028 | 1000
676.5 | 6.5 | 13.0845 | 2.4272 | 0.34828 | 2418.7311 | 7 | 40 | 13 | 0 | 11.5126 | 4.191 | 4226 | 1198
414 | 4.5 | 8.1927 | 2.5113 | 7.7905 | 2315.6571 | 9 | 40 | 4 | 0 | 10.0526 | 2.667 | 5857 | 1589
414 | 4.5 | 8.2092 | 2.5113 | 7.6046 | 2320.3262 | 9 | 40 | 4 | 0 | 10.2823 | 3.4036 | 6616 | 1716
414 | 4.5 | 8.3205 | 2.5113 | 6.3523 | 2351.7756 | 9 | 40 | 4 | 0 | 12.087 | 2.54 | 6840 | 2007
414 | 5 | 9.5411 | 2.4814 | 4.6302 | 2366.4953 | 9 | 40 | 4 | 0 | 10.4547 | 3.683 | 6052 | 1589
414 | 5 | 9.5695 | 2.4814 | 4.3455 | 2373.5609 | 9 | 40 | 4 | 0 | 11.8879 | 2.7686 | 5576 | 1649
414 | 5 | 9.5918 | 2.4814 | 4.1226 | 2379.0915 | 9 | 40 | 4 | 0 | 12.8093 | 2.3114 | 5820 | 1732
414 | 5.5 | 10.8695 | 2.4534 | 2.101 | 2401.8393 | 9 | 40 | 4 | 0 | 10.6936 | 3.1242 | 4015 | 1347
414 | 5.5 | 10.8054 | 2.4534 | 2.6788 | 2387.6652 | 9 | 40 | 4 | 0 | 10.2841 | 2.794 | 4505 | 1206
414 | 5.5 | 10.8672 | 2.4534 | 2.1219 | 2401.3264 | 9 | 40 | 4 | 0 | 11.1372 | 2.7178 | 5024 | 1280
414 | 6 | 12.0217 | 2.4272 | 1.321 | 2395.121 | 9 | 40 | 4 | 0 | 9.9087 | 2.8194 | 4246 | 1044
414 | 6 | 11.9913 | 2.4272 | 1.5709 | 2389.0553 | 9 | 40 | 4 | 0 | 11.0007 | 2.9718 | 3695 | 926
414 | 6 | 11.9786 | 2.4272 | 1.6753 | 2386.5227 | 9 | 40 | 4 | 0 | 11.0348 | 3.6322 | 3580 | 994
414 | 6.5 | 13.1616 | 2.3992 | 0.49429 | 2387.373 | 9 | 40 | 4 | 0 | 6.6327 | 2.8194 | 1815 | 503
414 | 6.5 | 13.2103 | 2.3992 | 0.12607 | 2396.2076 | 9 | 40 | 4 | 0 | 7.9636 | 3.8608 | 2026 | 480
408.5 | 4.5 | 8.349 | 2.4925 | 6.5155 | 2330.1215 | 9 | 40 | 4 | 0 | 8.5049 | 3.5814 | 3998 | 1153
408.5 | 4.5 | 8.3158 | 2.4925 | 6.8876 | 2320.8466 | 9 | 40 | 4 | 0 | 6.4475 | 3.7592 | 3984 | 1072
408.5 | 4.5 | 8.3598 | 2.4925 | 6.3952 | 2333.121 | 9 | 40 | 4 | 0 | 6.8964 | 2.667 | 4020 | 997
408.5 | 5 | 9.6512 | 2.4789 | 3.6386 | 2388.7318 | 9 | 40 | 4 | 0 | 7.8627 | 4.8768 | 3984 | 846
408.5 | 5 | 9.5163 | 2.4789 | 4.9854 | 2355.3452 | 9 | 40 | 4 | 0 | 7.5503 | 2.5908 | 3573 | 795
408.5 | 5 | 9.6757 | 2.4789 | 3.3936 | 2394.8046 | 9 | 40 | 4 | 0 | 8.8779 | 2.5654 | 4268 | 951
408.5 | 5.5 | 10.832 | 2.4498 | 1.6869 | 2408.4538 | 9 | 40 | 4 | 0 | 8.4484 | 5.588 | 3140 | 656
408.5 | 5.5 | 10.8205 | 2.4498 | 1.7916 | 2405.8888 | 9 | 40 | 4 | 0 | 8.6046 | 3.175 | 3187 | 786
408.5 | 5.5 | 10.8684 | 2.4498 | 1.3562 | 2416.5566 | 9 | 40 | 4 | 0 | 10.0638 | 1.0922 | 3312 | 726
408.5 | 6 | 11.9953 | 2.4366 | 0.64237 | 2420.995 | 9 | 40 | 4 | 0 | 9.3665 | 4.953 | 3098 | 651
408.5 | 6 | 11.9614 | 2.4366 | 0.92282 | 2414.1612 | 9 | 40 | 4 | 0 | 7.8079 | 4.1656 | 3192 | 595
408.5 | 6 | 11.9483 | 2.4366 | 1.0312 | 2411.5199 | 9 | 40 | 4 | 0 | 8.6436 | 3.1496 | 3077 | 585
408.5 | 6.5 | 13.0206 | 2.4213 | 0.63573 | 2405.9146 | 9 | 40 | 4 | 0 | 8.5052 | 5.0546 | 2750 | 444
408.5 | 6.5 | 13.0375 | 2.4213 | 0.50619 | 2409.0512 | 9 | 40 | 4 | 0 | 7.2379 | 5.3594 | 2958 | 468
676.5 | 4.5 | 8.7162 | 2.505 | 6.8611 | 2333.1382 | 9 | 40 | 4 | 0 | 10.676 | 3.2512 | 6116 | 1715
676.5 | 4.5 | 8.6884 | 2.505 | 7.1583 | 2325.6943 | 9 | 40 | 4 | 0 | 10.3151 | 2.4384 | 4973 | 1640
676.5 | 4.5 | 8.7825 | 2.505 | 6.153 | 2350.8772 | 9 | 40 | 4 | 0 | 11.7856 | 1.9304 | 6688 | 2223
676.5 | 5 | 9.8227 | 2.4704 | 4.2466 | 2365.4492 | 9 | 40 | 4 | 0 | 10.5912 | 3.0988 | 5300 | 1726
676.5 | 5 | 9.8771 | 2.4704 | 3.7163 | 2378.5489 | 9 | 40 | 4 | 0 | 12.3657 | 2.4892 | 6677 | 2005
676.5 | 5 | 9.9025 | 2.4704 | 3.4683 | 2384.6765 | 9 | 40 | 4 | 0 | 14.4132 | 3.9878 | 6908 | 2137
676.5 | 5.5 | 10.953 | 2.4438 | 1.9119 | 2397.0706 | 9 | 40 | 4 | 0 | 11.7514 | 2.794 | 5031 | 1459
676.5 | 5.5 | 10.9327 | 2.4438 | 2.0935 | 2392.6307 | 9 | 40 | 4 | 0 | 12.6728 | 3.7846 | 5910 | 1684
676.5 | 5.5 | 10.9556 | 2.4438 | 1.888 | 2397.655 | 9 | 40 | 4 | 0 | 12.8776 | 3.937 | 6385 | 1834
676.5 | 6 | 12.0162 | 2.426 | 0.66096 | 2409.9717 | 9 | 40 | 4 | 0 | 12.0303 | 3.1496 | 5159 | 1526
676.5 | 6 | 12.0226 | 2.426 | 0.60802 | 2411.2563 | 9 | 40 | 4 | 0 | 12.5022 | 3.5306 | 5327 | 1466
676.5 | 6 | 11.9853 | 2.426 | 0.91711 | 2403.7577 | 9 | 40 | 4 | 0 | 13.5601 | 4.0132 | 5418 | 1553
676.5 | 6.5 | 12.9442 | 2.4131 | 0.71649 | 2395.8375 | 9 | 40 | 4 | 0 | 11.1719 | 3.7338 | 4123 | 1085
676.5 | 6.5 | 12.9864 | 2.4131 | 0.39307 | 2403.6422 | 9 | 40 | 4 | 0 | 12.2806 | 4.6228 | 4732 | 1167
414 | 4.5 | 6.2422 | 2.5813 | 6.1763 | 2421.8819 | 9 | 74 | 44 | 2 | 6.3314 | 2.54 | 2877 | 740
414 | 4.5 | 6.2411 | 2.5813 | 6.1928 | 2421.4568 | 9 | 74 | 44 | 2 | 7.1107 | 2.8194 | 3891 | 1340
414 | 4.5 | 6.2575 | 2.5813 | 5.9453 | 2427.8442 | 9 | 74 | 44 | 2 | 7.3978 | 3.429 | 2523 | 950
414 | 5 | 7.5211 | 2.5471 | 4.0117 | 2444.9398 | 9 | 74 | 44 | 2 | 6.7415 | 3.5306 | 3175 | 1012
414 | 5 | 7.5262 | 2.5471 | 3.9474 | 2446.576 | 9 | 74 | 44 | 2 | 7.2747 | 2.9464 | 3031 | 814
414 | 5 | 7.529 | 2.5471 | 3.9113 | 2447.4967 | 9 | 74 | 44 | 2 | 7.3978 | 2.5908 | 3084 | 886
414 | 5.5 | 8.7848 | 2.5151 | 2.2984 | 2457.2831 | 9 | 74 | 44 | 2 | 7.1927 | 3.556 | 2083 | 627
414 | 5.5 | 8.8141 | 2.5151 | 1.9718 | 2465.4979 | 9 | 74 | 44 | 2 | 6.4544 | 2.9464 | 2658 | 930
414 | 5.5 | 8.7794 | 2.5151 | 2.3579 | 2455.7869 | 9 | 74 | 44 | 2 | 7.2747 | 3.0226 | 2769 | 800
414 | 6 | 9.9638 | 2.4839 | 1.5309 | 2445.8287 | 9 | 74 | 44 | 2 | 6.8646 | 3.6322 | 2982 | 740
414 | 6 | 9.9718 | 2.4839 | 1.4519 | 2447.7912 | 9 | 74 | 44 | 2 | 6.9876 | 3.2004 | 2003 | 760
414 | 6 | 10.0092 | 2.4839 | 1.0823 | 2456.9713 | 9 | 74 | 44 | 2 | 7.4388 | 3.302 | 2016 | 865
414 | 6.5 | 11.1837 | 2.4486 | 0.11258 | 2445.8232 | 9 | 74 | 44 | 2 | 6.0443 | 3.2258 | 1617 | 619
414 | 6.5 | 11.1877 | 2.4486 | 0.077349 | 2446.6859 | 9 | 74 | 44 | 2 | 4.9369 | 3.556 | 1609 | 510
408.5 | 4.5 | 7.096 | 2.5202 | 4.523 | 2406.1742 | 9 | 74 | 44 | 2 | 5.306 | 4.0386 | 2989 | 728
408.5 | 4.5 | 7.0974 | 2.5202 | 4.5041 | 2406.6507 | 9 | 74 | 44 | 2 | 6.0665 | 3.7846 | 2691 | 708
408.5 | 4.5 | 7.1007 | 2.5202 | 4.4586 | 2407.7968 | 9 | 74 | 44 | 2 | 5.7542 | 3.81 | 2975 | 773
408.5 | 5 | 8.3466 | 2.5063 | 2.3254 | 2447.984 | 9 | 74 | 44 | 2 | 5.1009 | 4.318 | 2499 | 667
408.5 | 5 | 8.2765 | 2.5063 | 3.1461 | 2427.4158 | 9 | 74 | 44 | 2 | 5.6761 | 4.2672 | 2713 | 796
408.5 | 5 | 8.3284 | 2.5063 | 2.5389 | 2442.6338 | 9 | 74 | 44 | 2 | 6.4544 | 5.0546 | 2681 | 741
408.5 | 5.5 | 9.4623 | 2.495 | 2.0053 | 2444.9782 | 9 | 74 | 44 | 2 | 6.2227 | 6.1976 | 2066 | 585
408.5 | 5.5 | 9.47 | 2.495 | 1.9259 | 2446.958 | 9 | 74 | 44 | 2 | 6.2083 | 5.5626 | 2658 | 502
408.5 | 5.5 | 9.547 | 2.495 | 1.1283 | 2466.8588 | 9 | 74 | 44 | 2 | 5.8802 | 4.2418 | 2352 | 654
408.5 | 6 | 10.6437 | 2.4851 | 1.0992 | 2457.7729 | 9 | 74 | 44 | 2 | 5.8392 | 5.9944 | 2587 | 616
408.5 | 6 | 10.6555 | 2.4851 | 0.98984 | 2460.4911 | 9 | 74 | 44 | 2 | 5.5931 | 7.62 | 2473 | 492
408.5 | 6 | 10.609 | 2.4851 | 1.4218 | 2449.7565 | 9 | 74 | 44 | 2 | 5.265 | 5.7912 | 2382 | 485
408.5 | 6.5 | 11.7304 | 2.4728 | 0.98862 | 2448.3526 | 9 | 74 | 44 | 2 | 5.6341 | 8.4836 | 1914 | 596
408.5 | 6.5 | 11.6921 | 2.4728 | 1.3123 | 2440.3485 | 9 | 74 | 44 | 2 | 5.7572 | 7.5692 | 2132 | 569
676.5 | 4.5 | 7.2327 | 2.5342 | 7.0717 | 2355 | 9 | 74 | 44 | 2 | 5.4418 | 2.54 | 2072 | 665
676.5 | 4.5 | 7.3996 | 2.5342 | 4.9266 | 2409.3606 | 9 | 74 | 44 | 2 | 8.3411 | 2.413 | 5637 | 1421
676.5 | 4.5 | 7.3946 | 2.5342 | 4.9915 | 2407.7159 | 9 | 74 | 44 | 2 | 10.8431 | 3.2258 | 3967 | 1429
676.5 | 5 | 8.5357 | 2.5038 | 2.3561 | 2444.7642 | 9 | 74 | 44 | 2 | 10.1458 | 4.5212 | 4236 | 1524
676.5 | 5 | 8.3259 | 2.5038 | 4.7565 | 2384.6649 | 9 | 74 | 44 | 2 | 7.0817 | 3.8354 | 3412 | 1159
676.5 | 5 | 8.5759 | 2.5038 | 1.8958 | 2456.289 | 9 | 74 | 44 | 2 | 8.9154 | 3.0226 | 4037 | 1335
676.5 | 5.5 | 9.6024 | 2.4963 | 1.6596 | 2454.8287 | 9 | 74 | 44 | 2 | 9.7357 | 4.064 | 5250 | 1744
676.5 | 5.5 | 9.5061 | 2.4963 | 2.6455 | 2430.2174 | 9 | 74 | 44 | 2 | 9.8997 | 4.0894 | 4156 | 1463
676.5 | 5.5 | 9.5175 | 2.4963 | 2.5286 | 2433.1364 | 9 | 74 | 44 | 2 | 8.7607 | 4.191 | 4187 | 1240
676.5 | 6 | 10.5419 | 2.4814 | 1.9266 | 2433.5834 | 9 | 74 | 44 | 2 | 6.8236 | 4.7498 | 3001 | 991
676.5 | 6 | 10.5402 | 2.4814 | 1.9423 | 2433.193 | 9 | 74 | 44 | 2 | 6.8236 | 4.8514 | 2597 | 813
676.5 | 6 | 10.5365 | 2.4814 | 1.9768 | 2432.3367 | 9 | 74 | 44 | 2 | 6.7005 | 4.9276 | 2955 | 961
676.5 | 6.5 | 11.5608 | 2.4522 | 0.7911 | 2432.7833 | 9 | 74 | 44 | 2 | 7.0286 | 6.6548 | 2692 | 836
676.5 | 6.5 | 11.5482 | 2.4522 | 0.89906 | 2430.1358 | 9 | 74 | 44 | 2 | 6.1056 | 6.4262 | 2586 | 893
414 | 4.5 | 8.3015 | 2.5227 | 6.9602 | 2347.1181 | 9 | 78 | 26 | 0 | 5.8322 | 3.4798 | 2127 | 490
414 | 4.5 | 8.2643 | 2.5227 | 7.3774 | 2336.5937 | 9 | 78 | 26 | 0 | 5.5589 | 3.2258 | 1951 | 530
414 | 4.5 | 8.2313 | 2.5227 | 7.7468 | 2327.2766 | 9 | 78 | 26 | 0 | 5.6246 | 2.7432 | 2025 | 504
414 | 5 | 9.5735 | 2.5075 | 5.2785 | 2375.162 | 9 | 78 | 26 | 0 | 6.5351 | 3.4544 | 2295 | 375
414 | 5 | 9.538 | 2.5075 | 5.6291 | 2366.3728 | 9 | 78 | 26 | 0 | 6.1446 | 3.81 | 1985 | 322
414 | 5 | 9.5147 | 2.5075 | 5.86 | 2360.5821 | 9 | 78 | 26 | 0 | 5.4808 | 4.5974 | 1975 | 355
414 | 5.5 | 10.6888 | 2.4802 | 4.7453 | 2362.4679 | 9 | 78 | 26 | 0 | 4.8951 | 4.0894 | 1669 | 222
414 | 5.5 | 10.6878 | 2.4802 | 4.7545 | 2362.2384 | 9 | 78 | 26 | 0 | 4.817 | 4.8768 | 2138 | 304
414 | 5.5 | 10.7278 | 2.4802 | 4.3981 | 2371.0786 | 9 | 78 | 26 | 0 | 4.9732 | 4.0386 | 1641 | 261
414 | 6 | 11.9074 | 2.4546 | 3.3302 | 2372.8485 | 9 | 78 | 26 | 0 | 5.0513 | 4.7752 | 1686 | 188
414 | 6 | 11.9603 | 2.4546 | 2.9012 | 2383.3768 | 9 | 78 | 26 | 0 | 5.8322 | 4.4704 | 2120 | 263
414 | 6 | 11.9359 | 2.4546 | 3.0989 | 2378.5249 | 9 | 78 | 26 | 0 | 5.3637 | 4.8006 | 1726 | 315
414 | 6.5 | 13.1179 | 2.4131 | 1.3777 | 2379.8822 | 9 | 78 | 26 | 0 | 5.7542 | 4.5974 | 2312 | 212
414 | 6.5 | 13.0803 | 2.4131 | 1.6599 | 2373.0727 | 9 | 78 | 26 | 0 | 5.0513 | 4.4704 | 1378 | 296
408.5 | 4.5 | 9.5049 | 2.4938 | 6.1056 | 2341.505 | 9 | 78 | 26 | 0 | 5.3637 | 4.3688 | 2066 | 532
408.5 | 4.5 | 9.5844 | 2.4938 | 5.3204 | 2361.0873 | 9 | 78 | 26 | 0 | 4.3875 | 4.8006 | 2751 | 491
408.5 | 4.5 | 9.5616 | 2.4938 | 5.5454 | 2355.4761 | 9 | 78 | 26 | 0 | 4.8765 | 2.9972 | 2671 | 555
408.5 | 5 | 10.8142 | 2.4643 | 2.783 | 2395.6882 | 9 | 78 | 26 | 0 | 5.4027 | 3.9878 | 2234 | 627
408.5 | 5 | 10.7673 | 2.4643 | 3.2044 | 2385.3031 | 9 | 78 | 26 | 0 | 4.8561 | 4.2164 | 2755 | 534
408.5 | 5 | 10.7401 | 2.4643 | 3.4485 | 2379.288 | 9 | 78 | 26 | 0 | 4.9732 | 4.0132 | 2398 | 643
408.5 | 5.5 | 11.9519 | 2.4426 | 1.5215 | 2405.435 | 9 | 78 | 26 | 0 | 5.1009 | 3.9116 | 2295 | 567
408.5 | 5.5 | 11.9549 | 2.4426 | 1.4971 | 2406.0315 | 9 | 78 | 26 | 0 | 4.2704 | 3.4798 | 2203 | 532
408.5 | 5.5 | 11.863 | 2.4426 | 2.2543 | 2387.535 | 9 | 78 | 26 | 0 | 4.8951 | 5.1562 | 2036 | 456
408.5 | 6 | 13.0051 | 2.4272 | 1.2049 | 2397.939 | 9 | 78 | 26 | 0 | 5.224 | 5.08 | 1964 | 556
408.5 | 6 | 13.0196 | 2.4272 | 1.0947 | 2400.613 | 9 | 78 | 26 | 0 | 4.3485 | 4.8514 | 2173 | 542
408.5 | 6 | 13.0061 | 2.4272 | 1.1969 | 2398.1341 | 9 | 78 | 26 | 0 | 5.0513 | 4.9022 | 2773 | 587
408.5 | 6.5 | 13.9897 | 2.4143 | 1.4223 | 2379.955 | 9 | 78 | 26 | 0 | 4.4447 | 5.461 | 1582 | 452
408.5 | 6.5 | 13.9344 | 2.4143 | 1.8122 | 2370.5396 | 9 | 78 | 26 | 0 | 4.2313 | 5.0292 | 1586 | 390
676.5 | 4.5 | 8.217 | 2.5189 | 9.2312 | 2286.3684 | 9 | 78 | 26 | 0 | 4.8017 | 2.667 | 1880 | 580
676.5 | 4.5 | 8.2751 | 2.5189 | 8.5891 | 2302.5404 | 9 | 78 | 26 | 0 | 5.5872 | 4.5466 | 2208 | 637
676.5 | 4.5 | 8.3418 | 2.5189 | 7.8521 | 2321.1048 | 9 | 78 | 26 | 0 | 5.6246 | 3.1496 | 2077 | 788
676.5 | 5 | 9.3543 | 2.4988 | 6.6764 | 2331.9239 | 9 | 78 | 26 | 0 | 4.7643 | 3.556 | 1936 | 630
676.5 | 5 | 9.3024 | 2.4988 | 7.1943 | 2318.9836 | 9 | 78 | 26 | 0 | 4.8765 | 4.191 | 1979 | 762
676.5 | 5 | 9.2795 | 2.4988 | 7.4221 | 2313.2911 | 9 | 78 | 26 | 0 | 5.0261 | 3.429 | 2557 | 868
676.5 | 5.5 | 10.5137 | 2.4863 | 4.522 | 2373.8943 | 9 | 78 | 26 | 0 | 5.6761 | 3.683 | 2116 | 872
676.5 | 5.5 | 10.4244 | 2.4863 | 5.3332 | 2353.724 | 9 | 78 | 26 | 0 | 5.0904 | 3.8608 | 1953 | 766
676.5 | 5.5 | 10.2885 | 2.4863 | 6.5672 | 2323.0444 | 9 | 78 | 26 | 0 | 5.7742 | 5.2832 | 1679 | 544
676.5 | 6 | 11.5713 | 2.4606 | 2.9667 | 2387.6307 | 9 | 78 | 26 | 0 | 5.637 | 3.81 | 3167 | 970
676.5 | 6 | 11.663 | 2.4606 | 2.1976 | 2406.5552 | 9 | 78 | 26 | 0 | 7.316 | 6.4262 | 2996 | 981
676.5 | 6 | 11.6395 | 2.4606 | 2.3951 | 2401.6964 | 9 | 78 | 26 | 0 | 6.1056 | 5.9944 | 3123 | 1007
676.5 | 6.5 | 12.5485 | 2.4414 | 2.3556 | 2383.8955 | 9 | 78 | 26 | 0 | 5.5589 | 7.3152 | 2226 | 676
676.5 | 6.5 | 12.5825 | 2.4414 | 2.0906 | 2390.3662 | 9 | 78 | 26 | 0 | 5.8713 | 6.223 | 2220 | 788